## Sheet1
Systems List | Notes
Experimental configuration
Plasma source
Magnets | omitted below (no information)
Pressure measurement
Gas flow (MFC)
LIF
stereo-PIV
Single Langmuir probe
Double Langmuir probe
Triple Langmuir probe | omitted below (I can't remember how these work)
Emissive probe | omitted below (I can't remember how these work)
Spetrometer | omitted below (no information)
Measured/Setting information
System | Type | Component | Signal ID | Signal Type (voltage in/out/set) | Sample Rate (fast, slow, single) | Signal Value Range (V) | Signal origin (e.g. pin #) | Associated information | Notes
Plasma Source | RF | RF Generator | RF power set point | set | single |  |  | conversion from volts->watts
Plasma Source | RF | auto-matching network | RF power incident | out | fast |  |  | conversion from volts->watts
Plasma Source | RF | auto-matching network | RF power reflected | out | fast |  |  | conversion from volts->watts
Plasma Source | RF | DC power supply | DC offset set voltage | set | single |  |  |  | if RF system is floating. Or if there is a self-bias.
Plasma Source | RF | DC power supply | DC offset voltage | out | fast
Plasma Source | RF | DC power supply | DC offset current | out | fast
Plasma Source | DC | DC power supply | DC volts | set | single |  |  |  | max allowed value (voltage regulation)
Plasma Source | DC | DC power supply | DC current | set | single |  |  |  | max allowed value (current regulation)
Plasma Source | DC | DC power supply | DC volts | out | fast |  |  |  | actual value
Plasma Source | DC | DC power supply | DC current | out | fast |  |  |  | actual value
Pressure measurement | convectron | convectron gauge controller | Convectron-a | out | slow |  |  | volts->mTorr conversion, location in vacuum vessel, air->argon conversion
Pressure measurement | convectron | convectron gauge controller | Convectron-b | out | slow |  |  | volts->mTorr conversion, location in vacuum vessel, air->argon conversion
Pressure measurement | ionization | ionization gauge controller | Ion gauge | out | slow |  |  | volts->mTorr conversion, location in vacuum vessel, air->argon conversion
Gas flow (MFC) | Pressure regulator | Argon tank regulator | Ar line pressure | out | slow |  |  |  | To monitor the pressure in the line between the argon tank and MFC
Gas flow (MFC) | MFC | MFC | MFC set point | set | single
Gas flow (MFC) | MFC | MFC | MFC regulation voltage | in | slow
Gas flow (MFC) | MFC | MFC | MFC flow rate | out | fast | 0-5 V | MFC pin 2 | conversion to flow rate
stereo-PIV |  | DaVis | Laser dt | set | single |  |  |  | software setting
stereo-PIV |  | Translation stage: x | PIV-x | set | single |  |  | mapping to experiment frame | x position of laser/cameras translation stage
stereo-PIV |  | Translation stage: y | PIV-y | set | single |  |  | mapping to experiment frame | y position of laser/cameras translation stage
stereo-PIV |  | Translation stage: z | PIV-z | set | single |  |  | mapping to experiment frame | z position of laser/cameras translation stage
stereo-PIV |  | DaVis | PIV-frames | set | single |  |  | file path for PIV measurements, file path for backgrounding images for the {x,y,z}
stereo-PIV |  | DaVis | Laser pulse 1 power | set | single |  |  | High/Low and 0-100
stereo-PIV |  | DaVis | Laser pulse 2 power | set | single |  |  | High/Low and 0-100
probe | Langmuir: single tip | sourcemeter | Probe-single: voltage step | set | single |  |  |  | voltage step size
probe | Langmuir: single tip | sourcemeter | Probe-single: time step | set | single |  |  |  | time between voltage steps
probe | Langmuir: single tip | sourcemeter | Probe-single: voltage | in | fast |  |  |  | voltage applied to the probe tip
probe | Langmuir: single tip | sourcemeter | Probe-single: current | out | fast |  |  | probe tip dimensions and material. | current collected
probe | all probes | translation stage | probe position | set | single |  |  | port number, location of probe hole on flange, mapping to experiment frame
probe | Langmuir: double tip | sourcemeter | Probe-double: voltage step | set | single |  |  |  | voltage step size
probe | Langmuir: double tip | sourcemeter | Probe-double: time step | set | single |  |  |  | time between voltage steps
probe | Langmuir: double tip | sourcemeter | Probe-double: voltage | in | fast |  |  |  | voltage applied to the probe tip
probe | Langmuir: double tip | sourcemeter | Probe-double: current | out | fast |  |  |  | current collected
LIF |  | Wavemeter | LIF pump wavelength | out | slow (4 Hz)
LIF |  | Wavemeter | Wavemeter power | out | slow (4 Hz)
LIF |  | Toptica diode laser | Temperature setting: master | set | single
LIF |  | Toptica diode laser | Temperature setting: amp | set | single
LIF |  | Toptica diode laser | Current set point: master | set | single
LIF |  | Toptica diode laser | Current set point: amp | set | single
LIF |  | Toptica diode laser | Current: master | out | slow (4 Hz)
LIF |  | Toptica diode laser | Current: amp | out | slow (4 Hz)
LIF |  | Toptica diode laser | Current ramp offset | set | single
LIF |  | Toptica diode laser | Current ramp amplitude | set | single
LIF |  | Lock-in amplifier | chopper frequency | set | single
LIF |  | Lock-in amplifier | LIA: R | out | slow (4 Hz) |  |  | ALL information about the settings on the lock-in.
LIF |  | Lock-in amplifier | LIA: theta | out | slow (4 Hz)
LIF |  | PMT | PMT control | set | single | 0-1 V |  | PMT HV control voltage.
"Meta data"
System | Sub-system | Data ID | Notes
General | General | Date
General | General | Experiment description: short | quick (one sentence) description
General | General | Experiment description: long | link to file (or lab notebook) with a full experiement description
General | Operator | Operator 1 name
General | Operator | Operator 1 institution
General | Operator | Operator 2 name
General | Operator | Operator 2 institution
General | Operator | Operator 3 name
General | Operator | Operator 3 institution
Experimental configuration | Electrical | Active plasma source type | RF, DC, some type of hybrid.
Experimental configuration | Electrical | Upper electrode power supply | model number, etc
Experimental configuration | Electrical | Lower electrode power supply | model number, etc
Experimental configuration | Electrical | Lower electrode ID | diameter, location, well depth, etc
Experimental configuration | Electrical | Upper electrode ID | diameter, location, well depth, etc
Experimental configuration | Electrical | Lower electrode location | height, etc
Experimental configuration | Electrical | Upper electrode location | height, etc
Experimental configuration | Dust | Dust shaker ID
Experimental configuration | Dust | Dust shaker location | Location on vacuum vessel and within the vacuum vessel
Experimental configuration | Dust | Dust material
Experimental configuration | Dust | Dust size
Experimental configuration | Dust | Dust size distribution width
Experimental configuration | Vacuum vessel | Octagon flange 1 | What is on the flange
Experimental configuration | Vacuum vessel | Octagon flange 2 | What is on the flange
Experimental configuration | Vacuum vessel | Octagon flange 3 | What is on the flange
Experimental configuration | Vacuum vessel | Octagon flange 4 | What is on the flange
Experimental configuration | Vacuum vessel | Octagon flange 5 | What is on the flange
Experimental configuration | Vacuum vessel | Octagon flange 6 | What is on the flange
Experimental configuration | Vacuum vessel | Octagon flange 7 | What is on the flange
Experimental configuration | Vacuum vessel | Octagon flange 8 | What is on the flange
Experimental configuration | Vacuum vessel | Octagon flange top: outer | What is on the flange
Experimental configuration | Vacuum vessel | Octagon flange bottom | What is on the flange
Experimental configuration | Gas flow | Roughing pump ID | model #, etc
Experimental configuration | Gas flow | Turbo pump ID | model #, etc
Experimental configuration | Gas flow | Gas flow diagram | link to a diagram of how the pumping and gas flow system is attached to the system. This should include ALL connections, adapters, T's, etc.
Experimental configuration | Gas flow | Active vacuum pump | Roughing, turbo, etc
Experimental configuration | Gas flow | Active pressure gauge(s) | Convectron, ionization, etc.
Experimental configuration | Gas flow | Base pressure | in mTorr
Experimental configuration | Gas flow | Neutral gas type | Argon, Helium, etc
Experimental configuration | Diagnostics | Experiment diagnostic 1 | single probe, LIF, PIV, glow camera, etc
Experimental configuration | Diagnostics | Experiment diagnostic 2 | single probe, LIF, PIV, glow camera, etc
Experimental configuration | Diagnostics | Experiment diagnostic 3 | single probe, LIF, PIV, glow camera, etc
Experimental configuration | Diagnostics | Experiment diagnostic 4 | single probe, LIF, PIV, glow camera, etc
Plasma source | RF | RF load | setting of the load capacitor on the matching network
Plasma source | RF | RF tune | setting of the tune capacitor on the matching network
Plasma source | RF | RF incident conversion formula | Formula to go from volts to Watts
Plasma source | RF | RF reflected conversion formula | Formula to go from volts to Watts
Gas flow | Measurement | Convectron-a location
Gas flow | Measurement | Convectron-b location
Gas flow | Measurement | Ionization gauge location
Gas flow | Measurement | Convectron-a ID | model #, etc
Gas flow | Measurement | Convectron-b ID | model #, etc
Gas flow | Measurement | Ionization gauge ID | model #, etc
Gas flow | Measurement | Convectron conversion formula | Formula to go from volts to mTorr of Ar
Gas flow | Measurement | Ionization conversion formula | Formula to go from volts to mTorr of Ar
Gas flow | MFC | MFC flow rate formula | Formula to get the flow rate from the MFC pin 2 voltage
Gas flow | MFC | MFC ID | model #, etc
Gas flow | MFC | MFC max flow rate
stereo-PIV | General | Laser port ID
stereo-PIV | General | Camera 1 port ID
stereo-PIV | General | Camera 2 port ID
stereo-PIV | Optics | Camera 1 lens configuration
stereo-PIV | General | PIV coordinate transfrom | Corrdiante transformation for PIV data coord. System to the experiment coord. System.
stereo-PIV | General | PIV calibration file location
stereo-PIV | General | PIV data set storage location
stereo-PIV | General | PIV calibration date
stereo-PIV | General | location of background images
stereo-PIV | General | location of ZDT files
stereo-PIV | General | PIV frame rate
stereo-PIV | General | Number of PIV measurements
stereo-PIV | Optics | Camera 2 lens configuration
stereo-PIV | Optics | Laser sheet lens configuration
Probes | Langmuir: single | probe tip area
Probes | Langmuir: single | probe tip material
Probes | Langmuir: single | probe translation stage ID
Probes | Langmuir: single | probe location on vacuum vessel
Probes | Langmuir: single | probe coordinate system transformation | translation stage/port/flange ID to experiement coordinate system
Probes | Langmuir: single | time since last cleaning
Probes | Langmuir: single | sourcemeter ID
Probes | Langmuir: double | probe tip 1 area
Probes | Langmuir: double | probe tip 2 area
Probes | Langmuir: double | probe tip 1 material
Probes | Langmuir: double | probe tip 2 material
Probes | Langmuir: double | probe translation stage ID
Probes | Langmuir: double | probe location on vacuum vessel
Probes | Langmuir: double | probe coordinate system transformation | translation stage/port/flange ID to experiement coordinate system
Probes | Langmuir: double | time since last cleaning
Probes | Langmuir: double | sourcemeter ID
LIF | General | Species ID | Ar I, Ar II, etc
LIF | General | PMT ID
LIF | General | Injection optics coordinate transform | Injection optics translation stage/port/angle info -> experiement frame
LIF | General | Collection optics coordinate transform | Collection optics translation stage/port/angle info -> experiement frame
LIF | Laser | Laser ID | model number, etc
LIF | Laser | Laser power | in mW, before going into the fiber.
LIF | Optics | Injection optics port
LIF | Optics | Collection optics port
LIF | Optics | Injection optics configuration
LIF | Optics | Collection optics configuration
LIF | Lock-in | time constant
LIF | Lock-in | sensitivity
LIF | Lock-in | dynamic range
LIF | Lock-in | reserve
LIF | Lock-in | line filters
LIF | Lock-in | Ch.1 output | X or R
LIF | Lock-in | Ch. 2 ouput | Y or Theta