## Sheet1
Experimental Setup Information
This information is recorded once. The "meta data".
Category | Name | Searchable? | "Value" | Points to file? | Sample file location | File contents
General | User Name | Y | Ross Fisher | N
General | User Affiliation | Y | Auburn University | N
General | Date | Y | 2012-09-01 | N
General | Time | Y | 113214 | N
General | Experiment description | N | File location | Y | \ExperimentalDescriptionFiles\ExperimentDescription__09012012\Date=09012012_Time=113214__ExperimentDescription.txt | File with description of the experiment (may be the same for multiple, related, experiments).
Configuration | Vacuum chamber ID | Y | Octagon-a | Y | \ConfigurationInformationFiles\VacuumChamberIDFiles\VacuumChamber_Octagon-a__Information.txt | Description/schematic/flange label map.
Configuration | Vacuum chamber configuration | Y | Oct-a-1 | Y | \ConfigurationInformationFiles\VacuumChamberConfigurationFiles\Octagon-1\ChamberConfiguration_Oct-a-1__Information.txt | Detailed description of "vacuum chamber configuration a"
Configuration | Lower electrode ID | Y | Electrode-a | Y | \ConfigurationInformationFiles\ElectrodeIDFiles\Electrode-a\Electrode-a__Information.txt | Detailed description of "electrode-a"
Configuration | Upper electrode ID | Y | Electrode-b | Y | \ConfigurationInformationFiles\ElectrodeIDFiles\Electrode-b\Electrode-b__Information.txt | Detailed description of "electrode-b"
Configuration | Neutral gas | Y | Argon | N
Configuration | Diagnostic 1 | Y | probe-1 | Y | \ConfigurationInformationFiles\DiagnosticDescriptionFiles\Probe-1\Probe-1__Information.txt | Detailed description of "probe 1"
Lower electrode | Power supply ID | Y | RF-a | Y | \ConfigurationInformationFiles\PowerSupplyIDFiles\RF Power Supplies\PowerSupply_RF-a__Information.txt | Description of PS model number, electrical diagram, etc.
Lower electrode | RF power set point | Y | 5 W | N
Lower electrode | DC bias set point | Y | 0 | N
Lower electrode | DC current set point | Y | null | N
Upper electrode | Power supply | Y | DC-a | Y | \ConfigurationInformationFiles\PowerSupplyIDFiles\DC Power Supplies\PowerSupply_DC-a__Information.txt | Description of PS model number, electrical diagram, etc.
Upper electrode | RF power set point | Y | 0 | N
Upper electrode | DC bias set point | Y | + 100 V | N
Upper electrode | DC current set point | Y | null | N
Gas | Pressure gauge ID | N | PG-a | Y | \ConfigurationInformationFiles\PressureGaugeIDFiles\PressureGauge_PG-a__Information.txt | Description of pressure gauge model number, etc.
Gas | Mass flow controller ID | N | MFC-a | Y | \ConfigurationInformationFiles\MassFlowControllerIDFiles\MFC-a\MFC-a_Information.txt | Description of MFC model number, etc.
Gas | Vacuum pump ID | N | VP-a | Y | \ConfigurationInformationFiles\VacuumPumpIDFiles\VacuumPump_VP-a__Information.txt | Description
Gas | Neutral gas pressure set point | Y | 100 | N
Probe 1 | probe type | Y | Langmuir-single | N
Probe 1 | probe schematic | N | File location | Y | \ConfigurationInformationFiles\DiagnosticDescriptionFiles\Probe-1\Probe-1__Schematic.txt | CAD schematic of the probe dimensions
Probe 1 | sourcemeter ID | N | SM-a | Y | \ConfigurationInformationFiles\OtherEquipmentIDFiles\Sourcemeters\Sourcemeter_SM-a__Information.txt | File with sourcemeter info.
Probe 1 | probe flange | N | Oct-1-F-1 | N
Probe 1 | Probe translation stage ID | N | TS-P1-a | Y | \ConfigurationInformationFiles\TranslationStageIDFiles\TranslationStage_TS-Probe-1-a__Information.txt | File with coordiante system transform from translation stage/flange system to the "experiment" coordinate system.
Probe 1 | probe translation stage POS | Y | 12 | N
Probe 1 | Probe-1 scan min | N | -40 | N
Probe 1 | Probe-1 scan max | N | 40 | N
Probe 1 | Probe-1 scan step size | N | 0.25 | N
Probe 1 | Probe-1 scan step delay | N | 0.5 | N
High speed data
In each file column 1 is the time stamp for the measurement.
Data Category | Data stream ID | Data stream recording rate | Column in file | Sample file location
Lower Electrode | LE - RF power | 1000 Hz | 2 | \DataFiles\DataFiles__09012012\Date=09012012_Time=113214__LowerElectrode.txt
Lower Electrode | LE - DC voltage | 1000 Hz | 3 | \DataFiles\DataFiles__09012012\Date=09012012_Time=113214__LowerElectrode.txt
Lower Electrode | LE - DC current | 1000 Hz | 4 | \DataFiles\DataFiles__09012012\Date=09012012_Time=113214__LowerElectrode.txt
Upper Electrode | UE - DC voltage | 1000 Hz | 2 | \DataFiles\DataFiles__09012012\Date=09012012_Time=113214__UpperElectrode.txt
Upper Electrode | UE - DC current | 1000 Hz | 3 | \DataFiles\DataFiles__09012012\Date=09012012_Time=113214__UpperElectrode.txt
Gas | PG-a signal | 100 Hz | 2 | \DataFiles\DataFiles__09012012\Date=09012012_Time=113214__PressureGaugeSignal.txt
Probe 1 | probe 1 voltage | 15 Hz | 2 | \DataFiles\DataFiles__09012012\Date=09012012_Time=113214__LangmuirProbeTrace.txt
Probe 1 | probe 1 current | 15 Hz | 3 | \DataFiles\DataFiles__09012012\Date=09012012_Time=113214__LangmuirProbeTrace.txt